## Life-cycle CO2 emissions
(a) Life-cycle CO2 emissions in 2020
Vehicle category | DT vehicle cycle CO2 (kgCO2e)-2020 | DT WTW CO2 (g CO2/km)-2020 | DT life-cycle CO2 (g/km)-2020 | Priority group DT WTW CO2 (g/km)-2020 | Priority group DT life-cycle CO2 (g/km)-2020 | ET vehicle cycle CO2 (kgCO2e)-2020 | ET battery material cycle CO2 (kgCO2e)-2020 | ET WTW CO2 (g CO2/km)-2020 | ET life-cycle CO2 (g/km)-2020 | Priority group ET WTW CO2 (g/km)-2020 | Priority group ET life-cycle CO2 (g/km)-2020
LD delivery truck | 11294.1 | 437.8065 | 455.26 | 431.2896 | 462.0458 | 17647.4 | 4966.4 | 215.6582 | 284.9843 | 203.658 | 242.895
LD sanitation truck | 11651.6 | 749.403 | 808.5414 | 749.7 | 922.7444 | 16800.4 | 3854.4 | 539.107 | 900.7637 | 372.5957 | 555.9005
LD refuse truck | 11023.3 | 635.3048 | 682.2187 | 740.4771 | 802.2723 | 16330.54 | 3850.24 | 315.4443 | 452.9349 | 337.866 | 419.8251
MD box truck | 15598.8 | 508.0154 | 529.0693 | 522.16 | 562.3459 | 22258.5 | 6387.2 | 254.7964 | 374.9223 | 228.9116 | 287.1394
MD sanitation truck | 22889.2 | 726.3847 | 889.0912 | 850.3978 | 1079.3037 | 32474.3235 | 11200 | 816.7985 | 1260.1687 | 750.5347 | 1069.9541
MD refuse truck | 16640.3 | 556.9498 | 606.6548 | 587.188 | 674.6232 | 23487.9601 | 6844.8 | 393.54 | 558.3564 | 337.5527 | 432.2945
HD dump truck | 68813.9954 | 1708.3637 | 1812.4387 | 1971.3052 | 2171.1956 | 124954.2273 | 27852.8 | 978.894 | 1316.0906 | 898.2604 | 1166.8928
HD semi-trailer | 47386.5 | 1176.4311 | 1206.1531 | 1151.3691 | 1199.6533 | 84319.18 | 18042.88 | 819.6458 | 985.6068 | 799.3611 | 930.5239
HD refuse truck | 68813.9954 | 1547.28 | 1726.7519 | 976.5 | 1891.7222 | 121211.6231 | 24768 | 875.841 | 1215.4755 | 855.5976 | 1109.5213
(b) Life-cycle CO2 emissions in 2030
Vehicle category | DT vehicle cycle CO2 (kgCO2e)-2030 | DT WTW CO2 (g CO2/km)-2030 | DT life-cycle CO2 (g/km)-2030 | Priority group DT WTW CO2 (g/km)-2030 | Priority group DT life-cycle CO2 (g/km)-2030 | ET vehicle cycle CO2 (kgCO2e)-2030 | ET battery material cycle CO2 (kgCO2e)-2030 | ET WTW CO2 (g CO2/km)-2030 | ET life-cycle CO2 (g/km)-2030 | Priority group ET WTW CO2 (g/km)-2030 | Priority group ET life-cycle CO2 (g/km)-2030
LD delivery truck | 10003.093 | 372.1355 | 387.5939 | 366.5962 | 393.8367 | 14895.0366 | 4966.4 | 109.9944 | 174.9894 | 109.9944 | 143.1118
LD sanitation truck | 10411.4158 | 636.9925 | 689.8363 | 637.245 | 791.8707 | 14071.793 | 3854.4 | 201.2366 | 594.0871 | 201.2366 | 354.7702
LD refuse truck | 9921.9692 | 540.0091 | 582.2358 | 629.4056 | 685.0269 | 13721.5078 | 3850.24 | 182.4792 | 285.894 | 182.4792 | 251.3442
MD box truck | 13486.0059 | 431.8131 | 450.0153 | 443.836 | 478.5788 | 18778.8718 | 6387.2 | 123.6337 | 238.9608 | 123.6337 | 172.7588
MD sanitation truck | 19164.6684 | 617.427 | 753.6579 | 722.8381 | 914.4965 | 27607.4901 | 11200 | 405.359 | 818.0713 | 405.359 | 676.908
MD refuse truck | 14297.2434 | 473.4073 | 516.1136 | 499.1098 | 574.2336 | 19810.1601 | 6844.8 | 182.3101 | 351.5575 | 182.3101 | 262.217
HD dump truck | 58394.7176 | 1452.1091 | 1540.4259 | 1675.6094 | 1845.234 | 105248.0338 | 27852.8 | 485.1447 | 812.7126 | 485.1447 | 711.4118
HD semi-trailer | 40422.5358 | 999.9665 | 1025.3205 | 978.6638 | 1019.852 | 70986.58 | 18042.88 | 431.7298 | 582.4046 | 431.7298 | 542.1531
HD refuse truck | 58394.7176 | 1315.188 | 1467.4856 | 1309.0579 | 1607.4672 | 102163.2338 | 24768 | 462.1028 | 759.2971 | 465.5791 | 676.1224

## Total cost of ownership
Vehicle category | Diesel trucks ($1k) | 0 | 0 | 0 | 0 | 0 | 0 | 0 | Total cost of ownership of DT ($/km) | Electric trucks ($1k) | 0 | 0 | 0 | 0 | 0 | 0 | 0 | Total cost of ownership of ET ($/km)
| Vehicle purchase price | Compulsory liability insurance for vehicle traffic accidents (CLIVTA) | Vehicle and vessel tax | Fuel cost | Road toll | Maintenance and repair cost | Subsidy | Residual value |  | Vehicle purchase price | Compulsory liability insurance for vehicle traffic accidents (CLIVTA) | Vehicle and vessel tax | Fuel cost | Road toll | Maintenance and repair cost | Subsidy | Residual value
LD delivery truck | 18.2319 | 0.44493 | 0.55652 | 9.1241 | 3.3762 | 9.4715 | 0 | 0 | 0.3159 | 28.5797 | 0.44493 | 0 | 1.2394 | 1.3281 | 1.6394 | 3.8114 | 0 | 0.24396
LD sanitation truck | 14.3246 | 0.35217 | 0.55652 | 4.7552 | 0 | 2.8838 | 0 | 0 | 0.42815 | 31.2754 | 0.35217 | 0 | 0.65476 | 0 | 0.29917 | 3.0752 | 0 | 0.83269
LD refuse truck | 16.029 | 0.35217 | 0.55652 | 4.8076 | 1.2259 | 3.4392 | 0 | 0 | 0.42961 | 31.2754 | 0.35217 | 0 | 0.93101 | 0.6197 | 0.76494 | 3.1557 | 0 | 0.417
MD box truck | 21.3406 | 0.5 | 1.113 | 12.122 | 7.7311 | 13.0133 | 0 | 0 | 0.40516 | 62.5217 | 0.5 | 0 | 1.6297 | 1.9335 | 1.6273 | 5.1484 | 0 | 0.5561
MD sanitation truck | 24.9565 | 0.35217 | 1.113 | 3.291 | 0 | 2.4709 | 0 | 0 | 0.60743 | 31.5942 | 0.35217 | 0 | 1.7749 | 0 | 0.64324 | 7.4607 | 0 | 0.63304
MD refuse truck | 23.7246 | 0.35217 | 1.113 | 6.005 | 3.4934 | 5.8802 | 0 | 0 | 0.48173 | 54.0435 | 0.35217 | 0 | 1.3819 | 1.4871 | 1.2515 | 6.0672 | 0 | 0.58852
HD dump truck | 58.0464 | 0.35217 | 3.4783 | 36.3789 | 18.3266 | 11.6134 | 0 | 0 | 0.94801 | 155.3043 | 0.35217 | 0 | 4.2318 | 10.2712 | 3.4713 | 7.9706 | 0 | 0.79448
HD semi-trailer | 48.7681 | 0.35217 | 3.4783 | 60.4062 | 44.1905 | 28.0031 | 0 | 0 | 0.72039 | 119.5652 | 0.35217 | 0 | 7.0194 | 14.0823 | 4.7594 | 7.971 | 0 | 0.6337
HD refuse truck | 44.7319 | 0.35217 | 2.2261 | 19.1068 | 10.6275 | 6.7346 | 0 | 0 | 0.94561 | 115.0725 | 0.35217 | 0 | 4.4562 | 4.9064 | 3.3432 | 7.971 | 0 | 0.59373

## Material emission factors
Year |  | 2020 | 2030
Materials (kg CO2/kg) | Steel | 2.1754 | 1.7708
| Stainless Steel | 1.4476 | 0.97138
| Cast Iron | 1.1824 | 1.0311
| Wrought Aluminum | 14.0807 | 9.9623
| Cast Aluminum | 14.3083 | 10.1753
| Copper/Brass | 5.0971 | 3.2485
| Zinc | 3.3825 | 2.1212
| Magnesium | 19.6639 | 15.543
| Glass | 1.7332 | 1.5543
| Average Plastic | 3.3328 | 2.9104
| Rubber | 4.391 | 3.7898
| Carbon Fiber-Reinforced Plastic for General Use | 17.3176 | 13.4475
| Carbon Fiber-Reinforced Plastic for High Pressure Vessels | 30.2604 | 22.1884
| Glass Fiber-Reinforced Plastic | 4.8783 | 4.0033
| Nickel | 14.4366 | 13.5802
| PFSA | 1.4917 | 1.112
| Carbon Paper | 120.1028 | 85.9722
| PTFE | 7.8467 | 7.3837
| Carbon & PFSA Suspension | 1.4585 | 1.0868
| Platinum | 97.7436 | 93.0446
| Silicon | 241.8038 | 163.0634
| Carbon/Graphite | 4.4255 | 4.1882
Oil and Fluid (kg CO2/kg) | Engine Oil | 3.2234 | 3.1435
| Power Steering Fluid | 3.2234 | 3.1435
| Brake Fluid | 3.2234 | 3.1435
| Transmission Fluid | 3.2234 | 3.1435
| Powertrain Coolant | 1.6131 | 1.5706
| Windshield Fluid | 0.11733 | 0.099642
| Adhesives | 3.3328 | 2.9104
Lead-Acid (kg CO2/kg) | Plastic (polypropylene) | 1.9018 | 1.5727
| Lead | 0.76012 | 0.60841
| Sulfuric Acid | 0.045584 | 0.04015
| Fiberglass | 1.9519 | 1.599
| Water | 0 | 0
| Battery Assembly lead-acid (unit: kg CO2/battery) | 0.38154 | 0.28894
Assembly and disposal (kg CO2/vehicle) | Paint Production | 54.3649 | 33.013
| Vehicle Assembly - Painting | 227.2102 | 190.3383
| Vehicle Assembly - HVAC & Lighting | 58.4345 | 37.7998
| Vehicle Assembly - Heating | 61.5516 | 37.3922
| Vehicle Assembly - Material Handling | 45.2948 | 27.5163
| Vehicle Assembly - Welding | 72.3009 | 43.9223
| Vehicle Assembly - Compressed Air | 35.7441 | 21.7143
| Vehicle Disposal | 512.6344 | 382.0419
Battery-related (kg CO2/kg) | Binder | 2.5183 | 1.903
| Electrolyte: LiPF6 | 14.1217 | 8.6623
| Electrolyte: Ethylene Carbonate | 0.37326 | 0.32645
| Electrolyte: Dimethyl Carbonate | 1.3796 | 1.213
| Plastic: Polypropylene | 1.9018 | 1.5727
| Plastic: Polyethylene | 2.3171 | 1.8608
| Plastic: Polyethylene Terephthalate | 3.0432 | 2.6117
| Thermal Insulation | 1.9519 | 1.599
| Coolant: Glycol | 1.6131 | 1.5706
| Electronic Parts | 29.1245 | 20.0738
| LiMn2O4 | 3.295 | 3.0125
| NMC(111): Coprecipitation | 19.0427 | 16.1065
| NMC(442): Coprecipitation | 18.5466 | 15.7275
| NMC(532): Coprecipitation | 19.9287 | 17.0343
| NMC(622): Coprecipitation | 20.8978 | 17.9621
| NMC(811): Coprecipitation | 23.1817 | 20.01
| Recycled NMC(111): Coprecipitation | 14.3979 | 11.3875
| LFP: Hydrothermal | 4.809 | 4.7136
| LFP: Solid State | 2.8099 | 2.4365
| LMR-NMC:Solid State | 9.5599 | 8.8067
| LCO: Solid State | 18.9005 | 15.8587
| NCA | 24.5773 | 21.3288
| NMP | 4.6131 | 4.4099
| Battery Assembly NCM (unit: kg/kWh) | 27.0616 | 18.3756
| Battery Assembly LFP (unit: kg/kWh) | 17.2372 | 10.8187